## Sheet1
Type | link | cost (NZD) | min force (g) | max measure force (g) | max acceptable force | accuracy (%) | how well it fits | circuitry | Decision
resistive - Flexiforce | https://www.dfrobot.com/product-825.html | Available from univeristy | Too high |  |  |  |  | op amp or dividor | No, tested with flexiforce 100lb was wried, tested and found to have too high a minimum force (>500g)
resistive + capacitive | https://www.robotshop.com/products/flexible-proximity-touch-force-sensor-plyon-flex-medium?pr_prod_strat=e5_desc&pr_rec_id=483608e28&pr_rec_pid=7486937399457&pr_ref_pid=7487315935393&pr_seq=uniform | 25 | 10.1937 | 2038.736 | Easily Sufficient | 2024-07-05 | Wrap around style could have for sensors on each finger, wrap length is 46mm but could just put sensor over fingernail | op amp or dividor | Good option however was not chosen due to placement diifcuilty and cost. It also only allows for one sensor per finger, so sensing the force position is difficuilt.
capacitive | https://www.robotshop.com/products/capacitive-force-sensor-15-mm-45-n-10-lbs | 118.4 | 9 | 4500 | NS | 10.2 | 15mm circle may fit ok or may bit a bit large | needs corresponding DAC board with I2C 100KHZ | Not chosen due to cost
capacitive | https://www.robotshop.com/products/capacitive-force-sensor-15-mm-45-n-1-lbs | 118.4 | 0.9 | 450 | NS | 10.2 | 15mm circle may fit ok or may bit a bit large | needs corresponding DAC board with I2C 100KHZ | Not chosen due to cost
braometric sensor with silicone bubble above it | https://www.mdpi.com/1424-8220/20/1/101 | [7 empty] | No, too complex to devolp in time
multaxis hall effect sensor with a magnet embedded in silicone | https://www.mdpi.com/1424-8220/20/1/101 | [7 empty] | No, too complex to devolp in time
resistive | https://www.digikey.co.nz/en/products/detail/uneo-inc/GD-10/15657160 | 10 | NS | 2000 | NS | 12 | Well | op amp or dividor | Chosen for finger tip sensors
resistive | https://mm.digikey.com/Volume0/opasdata/d220001/medias/docus/695/SEN0293_Web.pdf | 10 | 20 | 10000 | NS | 15+actual accuracy | bit long for fingers but maybe there is a shorter option | op amp or dividor | Similar option chosen for finger tip sensors
resistive | https://www.digikey.co.nz/en/products/detail/dfrobot/SEN0296/10136557 | 12 | 20 | 10000 | NS | 15+actual accuracy | 4cmx4cm, could do 4 each for the palm | op amp or dividor | Chosen for palm sensors
resistive | https://www.digikey.co.nz/en/products/detail/ohmite/FSR06BE/16838549 | 8 | 15 | 5000 | NS | 9.2% repeatability | pretty good | op amp or dividor | Similar option chosen for finger tip sensors
Chosen for finger distal sensors

## Copy of Sheet1
Type | link | cost (NZD) | min force (g) | max measure force (g) | max acceptable force | accuracy (%) | how well it fits | circuitry | Decision
resistive - Flexiforce |  | Available from univeristy | Too high |  |  |  |  | op amp or dividor | No, tested with flexiforce 100lb was wried, tested and found to have too high a minimum force (>500g)
resistive + capacitive |  | 25 | 10.1937 | 2038.736 | Easily Sufficient | 2024-07-05 | Wrap around style could have for sensors on each finger, wrap length is 46mm but could just put sensor over fingernail | op amp or dividor | Good option however was not chosen due to placement diifcuilty and cost. It also only allows for one sensor per finger, so sensing the force position is difficuilt.
capacitive |  | 118.4 | 9 | 4500 | NS | 10.2 | 15mm circle may fit ok or may bit a bit large | needs corresponding DAC board with I2C 100KHZ | Not chosen due to cost
capacitive |  | 118.4 | 0.9 | 450 | NS | 10.2 | 15mm circle may fit ok or may bit a bit large | needs corresponding DAC board with I2C 100KHZ | Not chosen due to cost
braometric sensor with silicone bubble above it | [8 empty] | No, too complex to devolp in time
multaxis hall effect sensor with a magnet embedded in silicone | [8 empty] | No, too complex to devolp in time
resistive |  | 10 | NS | 2000 | NS | 12 | Well | op amp or dividor | Chosen for finger tip sensors
resistive |  | 10 | 20 | 10000 | NS | 15+actual accuracy | bit long for fingers but maybe there is a shorter option | op amp or dividor | Similar option chosen for finger tip sensors
resistive |  | 12 | 20 | 10000 | NS | 15+actual accuracy | 4cmx4cm, could do 4 each for the palm | op amp or dividor | Chosen for palm sensors
resistive |  | 8 | 15 | 5000 | NS | 9.2% repeatability | pretty good | op amp or dividor | Similar option chosen for finger tip sensors
Chosen for finger distal sensors