## Sheet1
Component | Area of use | Part Type | Purpose | Quantity total | Qty per arm | Unit Cost | Row Cost | Additional purchased | Reasearch costs | Reason for discarding | Link
150kgcm 270 deg 12V IP66 robotic servo | Upper shoulder, elbow | Motors | Upper shoulder and elbow actuator | 6 | 3 | 57.23 | 343.38 | 3 | 171.69 | Overheating during use, spares | (Wishiot Store, 2024)
DC Gearmotor 78:1, 12V, 20mm Dia | Fingers | Motors | Finger Tendons Actuator | 10 | 5 | 26.63 | 266.3 | 0 | 0 |  | (Pololu, 2024)
45kgcm smart servos HDT-45H | Wrist, lower shoulder | Motors | Wrist joint, lower shoulder joint actuator | 4 | 2 | 54.23 | 216.92 | 2 | 108.46 | Overheating during use, spares | (Hiwonder, 2024a)
3D printer Filament 1.75mm black pla 1kg roll, ESUN high speed | All | Structural | Structure | 4 | 2 | 53.9 | 215.6 | 1 | 53.9 | Prototyping | https://www.jaycar.co.nz/1-75mm-black-esun-high-speed-filament-1kg-roll/p/001035
Bolts | All | Structural | Structure | 0 |  |  | 200 | 0 | 200 | Spares | https://mecha4makers.co.nz/
12V DC gearmotor 42rpm 12mm Dia | Fingers | Motors | Finger MCP actutors | 12 | 6 | 15.07 | 180.84 | 0 | 0 |  | (DGJL MOTOR TECHNOLOGY CO., LIMITED, 2024)
Rectangular force sensitive resistor analog 34-00068 | Fingers | Force sensors | Finger proximal force sensors | 10 | 5 | 11.51 | 115.14 | 2 | 23.03 | Broken | (Digikey, 2024a)
Circular force sensitive resistor 10mm Dia GD10 | Fingers | Force sensors | Finger distal and tip force sensors | 20 | 10 | 5.6 | 112 | 7 | 39.2 | 4 broken, 3 spare | (Digikey, 2024d)
240AC to 12VDC 100A power supply | All | Larger Electronics | Power | 1 |  | 100.68 | 100.68 | 0 | 0 |  | (Lincoioh, n.d.)
36 Conductor cable 28AWG twisted pair per foot, 3600B/36 100SF | Hand | Wiring | Bus wiring hand | 8 | 4 | 11.38 | 91.01 |  | 0 |  | https://www.digikey.com/en/products/detail/3m/3600B-36-100SF/22620433?s=N4IgTCBcDaILICEDMA2AygWgCKYHJZAF0BfIA
Dual channel 3A pwm motor drivers, 105090004 | Fingers | Control Electronics | Finger motor drivers | 11 |  | 6.9 | 75.9 | 0 | 0 |  | (Electromaker, 2024)
Teensy 4.1 microcontroller | All | Control Electronics | Main Controller | 1 |  | 75.85 | 75.85 | 3 | 227.55 | Broken x 2, 1 spare | https://www.mindkits.co.nz/teensy-4-1.aspx
16 channel 12 bit PWM extension board, 815 | Fingers | Control Electronics | Increase PWM outputs for DC motor control | 3 |  | 24.07 | 72.21 |  | 0 |  | (Adafruit Industries, n.d.)
35mm ID Steel flange bearing | Upper shoulder | Structural |  | 2 | 1 | 30.36 | 60.72 | 0 | 0 |  | https://nz.rs-online.com/web/p/bearing-units/7508839?gb=s
Hook up wire 32AWG various colors, per M | Fingers | Wiring | Hand wiring | 53.34 |  | 0.93 | 49.35 | 0 | 0 |  | https://www.digikey.co.nz/en/products/detail/cnc-tech/10064-32-1-0500-004-1-TS/7202347
Square force sensitive resistor 40mmx40mm, SEN0296 | Hand | Force sensors | Palm force sensors | 6 | 3 | 7.9 | 47.4 | 1 | 7.9 | Spare | (Digikey, 2024e)
25kgcm smart servos LX-225 | Forearm | Motors | Ulnear radius actuator | 2 | 1 | 20.99 | 41.98 | 0 | 0 |  | (Hiwonder, 2024b)
28AWG breadboard jumper cables 20cm 40x(MM,MF,FF) KIT-ZW-20X3 | All | Wiring | Control electronics wiring | 2 |  | 14.8 | 29.6 | 0 | 0 |  | https://www.digikey.co.nz/en/products/detail/busboard-prototype-systems/KIT-ZW-20X3/19200354
Cordset, 240V 3m, 10amp switch | All | Wiring | Mains power | 1 |  | 25 | 25 |  | 0 |  | https://www.shadyladylighting.co.nz/
Rotatary Potentitiometer sensor 330 deg, 50kOhms, 3382G-1-503G | fingers | Joint sensors | Finger proximal joint angle sensors | 12 | 6 | 1.94 | 23.3 | 3 | 5.83 | Broken | (Digikey, 2024b)
Perfboard | All | Wiring | Control electronics wiring | 1 |  | 14.9 | 14.9 | 0 | 0 |  | https://www.jaycar.co.nz/large-breadboard-layout-prototyping-board/p/HP9572
Hall effect sensor, SMD single axis, DRV5056A3QDBZR | Fingers | Joint sensors | Middle hall effect joint sensors | 10 | 5 | 1.45 | 14.47 | 3 | 4.34 | Spare | (Digikey, 2024c)
Magnet N35SH NICUNI 4mm(A) X 2.5mm diametricly magnetized | Fingers | Joint sensors | magnets for hall effect sensor based joint angle sensing | 10 | 5 | 0.85 | 8.45 | 3 | 2.54 | Spare | https://www.digikey.com/en/products/detail/radial-magnets-inc/9083/22935780?s=N4IgTCBcDaICwDYCcBaJAGAHAZhQOQBEQBdAXyA
Torsional springs, 3 lap, 1mm wire, 120 deg angle, 5mm outer dia | Fingers | Structural | Middle joint spring back | 0 | 0 |  | 8.08 | 10 | 8.08 | Ineffective | (Quality Hardware Store, n.d.)
Torsional springs, 3 lap, 1mm wire, 180 deg angle, 5mm outer dia | Fingers | Structural | Middle joint spring back | 0 | 0 |  | 8.08 | 10 | 8.08 | Ineffective | (Quality Hardware Store, n.d.)
Lead solder 0.51mm | All | Wiring |  | 1 |  | 7.86 | 7.86 |  | 0 |  | https://www.digikey.com/en/products/detail/chip-quik-inc/RASW-020-1OZ/9681983
4mm^2, wire per m | All | Wiring | Servo power | 15 | 7.5 | 53.9 | 5.61 |  | 0 |  | https://www.digikey.co.nz/en/products/detail/te-connectivity-raychem-cable-protection/RL0111-4-00-9/13590724
16 channel mux IC 160Ohm, CD74HC4067SM96 | Hand | Control Electronics | Reduce needed anlog inputs | 4 | 2 | 1.09 | 4.38 | 2 | 2.19 | Spare | (Digikey, 2016)
Miniture hall sensor custom PCB | Fingers | Wiring | PIP angle hall effect sensing | 10 | 5 | - | 4.1 | 0 | 0 |  | https://jlcpcb.com/
Left custom hand PCB | Hand | Wiring | wiring, muxes | 1 | - | - | 4 | 0 | 0 |  | https://jlcpcb.com/
Right custom hand PCB | Hand | Wiring | wiring, muxes | 1 | - | - | 4 | 0 | 0 |  | https://jlcpcb.com/
Heatshrink 0.94mm inner Dia supplied, per M | All | Wiring |  | 1 |  | 2.25 | 2.25 | 1 | 2.25 | Spare | https://www.digikey.com/en/products/detail/te-connectivity-raychem-cable-protection/X4-0-6-0-SP/11569081?s=N4IgTCBcDaICwA44FoAaKAMA6AbMjyAygArICMyAcgCIgC6AvkA
0.25mm^2, wire per m | All | Wiring |  | 10 |  | 12.4 | 1.24 |  | 0 |  | https://www.digikey.co.nz/en/products/detail/te-connectivity-raychem-cable-protection/RL0111-0-25-0/13590749
Various surface mount 805 resistors | Hand | Control Electronics | resistive dividors etc | 10 | 5 | 0.1 | 1 | 5 | 0.5 | Spare, easy to drop | https://www.digikey.co.nz/en/products/detail/yageo/RC0805FR-0710KL/727535
SN74HC126N IC buffer non-inverting | Wrist, forearm, lower shoulder | Control Electronics | Smart servo Comunication | 1 |  | 0.69 | 0.69 | 1 | 0.69 | Spare | https://www.digikey.co.nz/en/products/detail/texas-instruments/SN74HC126N/376889
Thermistor NTC 10KOhm, NCU18XH103F6SRB | Hand | Temp sensors | Sensing temperature on hand | 2 | 1 | 0.22 | 0.44 | 8 | 1.76 | Spare | (Digikey, 2015)
Spare hall effect sensors | fingers | Joint sensors | PIP joint sensing | 0 |  |  | 0 |  | 150 |  | https://www.digikey.co.nz/
HEATSHRINK 1/16"-48" BLACK | All | Wiring |  |  |  | 0.36 | 0 | 1 | 0.36 | Spare | https://www.digikey.co.nz/en/products/detail/qualtek/Q2-Z-1-16-01-QB48IN-25/3692921
cable 7 conductor 32AWG black shielded 1M | Forearm, elbow, lower shoulder | Wiring | Bus |  |  | 5.81 | 0 | 5 | 29.04 | Spare | https://www.digikey.com/en/products/detail/tensility-international-corp/30-01162/10712582?s=N4IgTCBcDaIBwGYCcBaBAGF6CM2BsYK2KAcgCIgC6AvkA
RS485 to serial module | Wrist, forearm, lower shoulder | Control Electronics | smart motor connections | 0 |  | 2.49 | 0 | 1 | 2.49 | Ineffective | https://www.aliexpress.us/item/32837968872.html?spm=a2g0o.cart.0.0.395638daPBsL7S&mp=1&gatewayAdapt=glo2usa
Sub Totals | [6 empty] | 2432.73 |  | 1049.88
Research plus parts cost | 3482.62 | [7 empty] | 0