## Sheet1
Type of actautors | Red flag issues | Power to weight (max wattage in forearm) |  | Ease of running at stall | Position control |  | Stall Torque control |  | Other issues |  | Cost | Build time
Brushed DC |  | 4.5 | Searched all motors from percision micro drives best is https://precisionminidrives.com/product/20mm-micro-dc-gear-motor-40mm-type-model-nfp-jga20-130 | 7 | 7 |  | 7 |  |  |  | -15
Brushless DC |  | 8 |  | 2 | 4 |  | 3 |  |  |  | -30
Brushless DC drone motors |  | 100 |  | 0 | 3 | Can gear down to very accurate, like 10 turns per step and 50 steps to close the finger. But this has not been done very much so may be hard | 2 | Could control by limiting current with a good motor controller, but not common and need ot consider stall charactaristics | -9 | heating, gearbox compatibility, control difficuilty | -50
Brushed Servo |  | 4 |  | 10 | 10 |  | 3 | Could control by fine tuned control of position
Burshless Servo |  |  |  | 9 | 10 |  | 5 | Good controllers will have current control
Stepper | [6 empty] | 2 | Possible but not common
Standard Solenoids |  |  |  |  | 0
Modified solenoids | [11 empty] | -8
Pnuematic muscles |  |  |  |  | 2
Hydraulics |  |  |  |  | 2
Pnuematic "balloons" |  |  |  |  | 2
Shape memory alloys | Too slow
Electroactive polymers | Far to expensive and weak
Piezo electric actuators | less than 0.5mm travel and expensive